## DS16P-SPEC
Product Number:DS16P
ID Pictures
Product Characteristic | 16" Double screen NoteBook
System Physical Standard Configuration:
Type | Details | Descriptions
Product Form | Form Factor | DS16P Laptop
| Dimensions | 356.8x247.2x31.2mm
| Weight | 2.95kg
LCD | Screen Size | Double screen 16" +16"
| Screen Resolution | 16" 1920*1200 16" 1920*1200
TP | Touch Module | 16" Ten finger touch screen
TouchPad | Touch Pad | 91.6X69mm Touch pad
Battery | Type | Lithium-ion polymer battery 15.2V
| Capacity | 4 cells in series 3800mAh 57.76WH
System Hardware Configuration:
Type | Details | Descriptions
CPU | Type | Core™ i7-1260P Processor Total Cores 12 Total Threads 16/ Core™i5-12450H Processor Total Cores 8 Total Threads 12
| Speed | 18M Cache,Max Turbo Frequency 4.70 GHz/ 12M Cache,Max Turbo Frequency 4.40 GHz
GPU | Type | Intel® Iris® Xe Graphics eligible/ Intel® UHD Graphics for 12th Gen Intel® Processors
Memory | Capacity | DDR4-up to3200MHz Two notebook memory sockets, supporting dual channels
Storage | Capacity | M.2 2280 B-key SSD M.2 2280 M/B-key SSD
Camera | Front | 1.0M
Microphone | Built-in | Digital microphone
Speaker | Built-in | Built-in stereo speakers 8R/1.0W*2
Network Connections:
Type | Details | Descriptions
WIFI | WIFI Module | WIFI 802.11ac/b/g/n+BT
Wired network | RJ45 | gigabit lan
Bluetooth | BT Module | Bluetooth4.2
Interface Configuration:
Type | Details | Descriptions
USB Interface | Support Data Transfer | USB3.0*3 USB-C*1
Headphone Jack | Music Output | ∮ 3.5mm standard headphone jack
HDMI Interface | Video Output | HDMI*1
Keyboard | Input Device | USB、BT Expuntable Wired / Wireless Supportive
Main Accessories:
Type | Details | Descriptions
Power adapter | Standard Configuration | DC 19V/4.73A
Software Configuration:
Type | Details | Descriptions
Operating System | Windows | Windows 10/11

## DS16P-规格书
型号:DS16P
图片
产品规格 | 16英寸双屏笔记本
产品配置:
类型 | 细节 | 描述
产品形态 | 外观 | DS16P笔记本电脑
| 尺寸 | 356.8x247.2x31.2mm
| 重量 | 2.95kg
屏幕 | 屏幕尺寸 | 双触屏16" +16"
| 分辨率 | 主1920*1200 副 1920*1200
触摸屏 | 电容触摸屏 | 10点触摸
触摸板 | 触摸板 | 91.6X69mm触摸板
电池 | 类型 | 15.2V 聚合物锂电池
| 容量 | 4串 3800mAh 57.76WH
系统硬件配置:
类型 | 细节 | 描述
CPU | 类型 | 酷睿 i7-1260P 12核16线程
| 速度 | 18M 二级缓存,最大睿频 4.70 GHz/12M 二级缓存,最大睿频 4.40 GHz
显卡 | 类型 | Intel® Iris® Xe Graphics eligible/ Intel® UHD Graphics for 12th Gen Intel® Processors
内存 | 容量 | DDR4-最高3200MHz 2个笔记本插槽，支持双通道
硬盘 | 双硬盘 | M.2 2280 PCI-E/SATA*1 M.2 SATA 2280*1
摄像头 | 前置 | 1.0M
麦克风 | 数字咪头 | 数字咪头
喇叭 | 内置 | 内置双声道腔体喇叭 8R/1.0W*2
网络配置:
类型 | 细节 | 描述
WIFI | WiFi协议 | WIFI 802.11ac/b/g/n+BT
有线网卡 | RJ45 | 千兆网卡
蓝牙 | 蓝牙版本 | Bluetooth4.2
接口配置:
类型 | 细节 | 描述
USB 接口 | 支持数据传输 | USB3.0*3 USB-C*1
耳机插孔 | 音乐输出麦克输入 | 3.5mm 耳机接口4段式带咪头
HDMI 接口 | 视频输出 | 标准HDMI*1
DC插孔 | 充电口 | 外3.5内1.35音叉头
键盘 | 输入设备 | 支持USB、蓝牙等无线外置键盘
主要配件:
类型 | 细节 | 描述
电源适配器 | 标配 | DC 19V/4.73A
软件配置:
类型 | 细节 | 描述
操作系统 | Windows | Windows 10/11