## DS156-SPEC
Product Number:DS156
ID Pictures
Product Characteristic | 15.6" Double screen NoteBook
System Physical Standard Configuration:
Type | Details | Descriptions
Product Form | Form Factor | DS156 Laptop
| Dimensions | 357*225*21.3mm
| Weight | 1.6kg
LCD | Screen Size | Double screen 15.6" +7"
| Screen Resolution | 16" 1920*1080 7" 1280*800
TP | Touch Module | 7" Ten finger touch screen
TouchPad | Touch Pad | 119X85mm Touch pad
Battery | Type | Lithium-ion polymer battery 7.7V
| Capacity | 5400mAh
System Hardware Configuration:
Type | Details | Descriptions
CPU | Type | Intel® Processor N-series /Alder Lake-N N100 4 cores 4 threads, 6M cache,
| Speed | Max Turbo Frequency 3.40 GHz
GPU | Type | Intel® UHD Graphics
Memory | Capacity | LPDDR4 2400MHz 16GB
Storage | Capacity | M.2 2280 SATA
Camera | Front | 0.3M
Microphone | Built-in | Digital microphone
Speaker | Built-in | Built-in stereo speakers 8R/1.0W*2
Network Connections:
Type | Details | Descriptions
WIFI | WIFI Module | WIFI 802.11ac/b/g/n+BT
Bluetooth | BT Module | Bluetooth4.2
Interface Configuration:
Type | Details | Descriptions
USB Interface | Support Data Transfer | USB3.0*2 USB-C*1
Headphone Jack | Music Output | ∮ 3.5mm standard headphone jack
HDMI Interface | Video Output | mini HDMI*1
TF Card | TF Card | Maximum 128G
Main Accessories:
Type | Details | Descriptions
Power adapter | Standard Configuration | DC 12V/3A
Software Configuration:
Type | Details | Descriptions
os | Windows | Windows 10/11

## DS156规格书
型号:DS156
图片
产品规格 | 15.6英寸双屏笔记本
产品配置:
类型 | 细节 | 描述
产品形态 | 外观 | DS156笔记本电脑
| 尺寸 | 357*225*21.3mm
| 重量 | 1.6kg
屏幕 | 屏幕尺寸 | 双屏15.6" +7"
| 分辨率 | 主1920*1080 副 1280*800
触摸屏 | 电容触摸屏 | 十点触摸
触摸板 | 触摸板 | 119X85mm触摸板
电池 | 类型 | 7.7V 聚合物锂电池
| 容量 | 5400mAh
系统硬件配置:
类型 | 细节 | 描述
CPU | 类型 | Intel® Processor N-series /Alder Lake-N N100 4 cores 4 threads, 6M cache,
| 速度 | 最大睿频 3.40 GHz
显卡 | 类型 | Intel® UHD Graphics
内存 | 容量 | 16G LPDDR4 2400MHz 主板BGA贴片
硬盘 | 双硬盘 | M.2 2280 SATA
摄像头 | 前置 | 0.3M
麦克风 | 数字咪头 | 数字咪头
喇叭 | 内置 | 内置双声道腔体喇叭 8R/1.0W*2
网络配置:
类型 | 细节 | 描述
WIFI | WiFi协议 | WIFI 802.11ac/b/g/n+BT
蓝牙 | 蓝牙版本 | Bluetooth4.2
接口配置:
类型 | 细节 | 描述
USB 接口 | 支持数据传输 | USB3.0*2 USB-C*1
耳机插孔 | 音乐输出麦克输入 | ∮ 3.5mm 耳机接口4段式带咪头
HDMI 接口 | 视频输出 | mini HDMI*1
DC插孔 | 充电口 | 外3.5内1.35音叉头
TF卡槽 | TF卡 | 最大128G
主要配件:
类型 | 细节 | 描述
电源适配器 | 标配 | DC 12V/3A
软件配置:
类型 | 细节 | 描述
操作系统 | Windows | Windows 10/11