## SPEC
Product model:DS18
Mold Pictures
Product Spec
Type | details | Descriptions
Product Form | Product Form | DS18 Laptop
| Dimensions | 259X175X23MM
| Weight | 1.2kg
LCD | LCD Screen size | 10.95"
| Resolution | 1920*1200
Touchpad | ouch screen | 10 point
Battery | Type | 11.55V Lithium polymer battery
| Capacity | 3000mAh
| Working Life time | 2~4 Hours
System hardware configuration
Type | type | Descriptions
CPU | type | Intel® Processor N-series /Alder Lake-N N100 4 cores 4 threads, 6M cache,
| Speed | Max Turbo Frequency 4.40 GHz
GPU | Type | Intel® UHD Graphics for 12th Gen Intel® Processors
Memory | Capacity | DDR4 SO-DIMM memory slot * 1
Storage | Capacity | M.2 2280 Sata/NV *1
Camera | Front | 1.0M
Speaker | Built-in | Built-in dual-channel speakers 8Ω 1W*2
Sensor | G-Senser | G-Senser
Network Connections
Type | Details | Descriptions
WIFI | AC WIFI | Wi-Fi 6 (802.11ax)
Bluetooth | BT version | Bluetooth 5.2
Interface Configuration
Type | Details | Descriptions
USB TYPE-C | full function | USB 3.2 Gen 1 Type-C/DisplayPort/Power (PD) *1
TYPE-C interface | USB | USB 3.0 TYPE-C *1
USB interface | USB | USB 3.0 TYPE-A *1
DC Interface | Charging interface | Outer diameter 3.5mm inner diameter 1.35mm
Necessary Accessories
Type | Details | Descriptions
Adapter | chager | DC19A 3.42A
Software Configuration
Type | details | Descriptions
OS | Windows | Windows 10/11

## 规格书
型号:DS18
图片
产品配置:
类型 | 细节 | 描述
产品形态 | 外观 | DS18笔记本电脑
| 尺寸 | 259X175X23MM
| 重量 | 1.2kg
屏幕 | 主副屏幕尺寸 | 10.95"
| 主副屏幕分辨率 | 1920*1200
触摸屏 | 主副触摸屏 | 10 点触摸
电池 | 类型 | 11.55V 聚合物锂电池
| 容量 | 3000mAh
| 续航时间 | 2~4 小时
系统硬件配置:
类型 | 细节 | 描述
CPU | 类型 | Intel® Processor N-series /Alder Lake-N N100 4 cores 4 threads, 6M cache,
| 速度 | 最大睿频 4.40 GHz
显卡 | 类型 | Intel® UHD Graphics for 12th Gen Intel® Processors
内存 | 容量 | DDR4 SO-DIMM内存槽*1
硬盘 | 容量 | M.2 2280 Sata/NV自适应*1
摄像头 | 前置 | 1百万像素
喇叭 | 内置 | 双声道立体声 8Ω 1W*2
传感器 | G-Senser | 重力感应器
网络配置:
类型 | 细节 | 描述
无线网 | 双频WiFi模块 | Wi-Fi 6 (802.11ax)
蓝牙 | 蓝牙版本 | Bluetooth 5.2
接口配置:
类型 | 细节 | 描述
TYPE-C 接口 | 全功能 | USB 3.2 Gen 1 Type-C/DisplayPort/Power (PD) *1
TYPE-C 接口 | USB | USB 3.0 TYPE-C *1
USB接口 | USB | USB 3.0 TYPE-A *1
DC 接口 | 充电接口 | 外径3.5mm内径1.35mm音叉头
主要配件:
类型 | 细节 | 描述
电源适配器 | 标配 | DC19V/3.42A
软件配置:
类型 | 细节 | 描述
操作系统 | Windows | Windows 10/11